## A'BLANK
BLANK QA PROTOCOL : |  |  | X-RAY TUBE AND GENERATOR
Hospital |  |  |  | Manufacturer
Room |  |  |  | Generator type
Unit? |  |  |  | X-ray tube type
Date of QA |  |  |  | X-ray tube s.n.
Reference No. |  |  |  | Stated foci
QA performed by: |  |  |  | Stated filtrations
X-RAY GENERATOR AND TUBE MEASUREMENTS
These measurements were made with a keithley kVp divider s/n xxxx, digital storage oscilloscope
Gould 450 s/n zzzzz, and an MDH electrometer with 6 cc chamber s/n yyyy.
[7 empty] | FDD(cm)= | 100
Focus | Set kV | Set mA | Set Time | Set mAs | Meas kV | Meas T | Meas exp | Air kerma
| (kV) | (mA) | (ms) | (mAs) | (kV) | (ms) | (mR) | (mGy)
| var | const | const | const | Kv accur.& Lin. (BF+FF)
B | 60 | 200 | 100 | 20
B | 80 | 200 | 100 | 20
B | 100 | 200 | 100 | 20
B | 120 | 200 | 100 | 20
F | 50 | 200 | 100 | 20
F | 70 | 200 | 100 | 20
F | 90 | 200 | 100 | 20
F | 110 | 200 | 100 | 20
| const | const | const | const | O'put,Timer and kV consist. (BF)
B | 80 | 200 | 100 | 20
B | 80 | 200 | 100 | 20
B | 80 | 200 | 100 | 20
| const | var | const | var | O'put & kV var with mA & mAs
B | 80 | 100 | 100 | 10
B | 80 | 320 | 100 | 32
B | 80 | 400 | 100 | 40
| const | const | var | var | Timer accur.& O'put var with mAs
B | 80 | 200 | 20 | 4
B | 80 | 200 | 400 | 80
B | 80 | 200 | 800 | 160
| const | const | const | const | Half Value Layer Measurements
B+0mm Al | 80 | 200 | 100 | 20
B+0mm Al | 80 | 200 | 100 | 20
B+1mm Al | 80 | 200 | 100 | 20
B+2mm Al | 80 | 200 | 100 | 20
B+3mm Al | 80 | 200 | 100 | 20
B+4mm Al | 80 | 200 | 100 | 20
Additional measurements (if necessary)