## HDR
a/b [Gy] | 3 |  |  | Department of Radiotherapy and Radiobiology, Medical University of Vienna
EBT 1 |  | BED | EQD2 | EBT 2 |  | BED | EQD2 | TOTAL EBT
|  | [Gya/b] | [Gy] |  |  | [Gya/b] | [Gy]
number of fractions n | 25 |  |  | number of fractions n | 3 |  |  |  | BED | EQD2
dose / fraction d [Gy] | 1.8 | 2.88 | 1.728 | dose / fraction d [Gy] | 1.8 | 2.88 | 1.728 |  | [Gya/b] | [Gy]
TOTAL | 45 | 72 | 43.2 | TOTAL | 5.4 | 8.64 | 5.184 | EBT 1+2 | 80.64 | 48.384
HDR | D | BED | EQD2
| [Gy] | [Gya/b] | [Gy]
dose fraction 1 D1 | 4.9 | 12.9033 | 7.742
dose fraction 2 D2 | 4.9 | 12.9033 | 7.742
dose fraction 3 D3 | 4.9 | 12.9033 | 7.742 |  |  |  |  | TOTAL EBT + HDR
dose fraction 4 D4 | 4.9 | 12.9033 | 7.742
dose fraction 5 D5 |  | 0 | 0 | [5 empty] | BED | EQD2
dose fraction 6 D6 |  | 0 | 0 | [5 empty] | [Gya/b] | [Gy]
TOTAL |  | 51.6133 | 30.968 |  |  |  |  | EBT + HDR | 132.2533 | 79.352
EQD2,ref [Gy] | 60 | Gy ref volume |  | difference dose | D | BED | EQD2
BEDref [Gya/b] | 100 |  |  | EBT + HDR | [Gy] | [Gya/b] | [Gy]
p [1] | 1 | q [1] | 0.25
ref isodose d1 [Gy] | 2.5951 | #DIV/0! |  | reference dose |  | 116.6667 | 70
ref isodose d2 [Gy] | 2.5951 | #DIV/0! |  | number of fractions left | 3
ref isodose d3 [Gy] | 2.5951 | #DIV/0! |  | dose / fraction HDR | #NUM! | #NUM! | #NUM!
ref isodose d4 [Gy] | 2.5951 | #DIV/0!
ref isodose d5 [Gy] | 0 | #DIV/0!
ref isodose d6 [Gy] | 0 | #DIV/0!

## LDR-MDR
a/b [Gy] | 10 |  |  | Department of Radiotherapy and Radiobiology, Medical University of Vienna
T1/2 [h] | 1.5
m [1/h] | 0.4621
EBT 1 |  | BED | EQD2 | EBT 2 |  | BED | EQD2 | TOTAL EBT
|  | [Gya/b] | [Gy] |  |  | [Gya/b] | [Gy]
number of fractions n |  |  |  | number of fractions n |  |  |  |  | BED | EQD2
dose / fraction d [Gy] |  | 0 | 0 | dose / fraction d [Gy] |  | 0 | 0 |  | [Gya/b] | [Gy]
TOTAL | 0 | 0 | 0 | TOTAL | 0 | 0 | 0 | EBT 1+2 | 0 | 0
LDR 1 |  | BED | EQD2 | LDR 2 |  | BED | EQD2 | TOTAL LDR
|  | [Gya/b] | [Gy] |  |  | [Gya/b] | [Gy]
dose D1 [Gy] |  | 0 | 0 | dose D2 [Gy] |  | 0 | 0 |  | BED | EQD2
fraction time t1 [h] |  |  |  | fraction time t2 [h] |  |  |  |  | [Gya/b] | [Gy]
dose rate [Gy/h] | #DIV/0! | G1 [1] | 0 | dose rate [Gy/h] | #DIV/0! | G2 [1] | 0 | LDR 1-4 | 0 | 0
LDR 3 |  | BED | EQD2 | LDR 4 |  | BED | EQD2 | TOTAL EBT + LDR
|  | [Gya/b] | [Gy] |  |  | [Gya/b] | [Gy]
dose D3 [Gy] |  | 0 | 0 | dose D4 [Gy] |  | 0 | 0 |  | BED | EQD2
fraction time t3 [h] |  |  |  | fraction time t4 [h] |  |  |  |  | [Gya/b] | [Gy]
dose rate [Gy/h] | #DIV/0! | G3 [1] | 0 | dose rate [Gy/h] | #DIV/0! | G4 [1] | 0 | EBT + LDR | 0 | 0
LDR 1 |  |  |  | LDR 2 |  |  |  | EQD2,ref [Gy] | 60 | Gy ref vol
ref dose rate R1 [Gy/h] | #DIV/0! |  |  | ref dose rate R2 [Gy/h] | #DIV/0! |  |  | BEDref [Gya/b] | 72
ref isodose d1 [Gy] | #DIV/0! | #DIV/0! |  | ref isodose d2 [Gy] | #DIV/0! | #DIV/0! |  | p [1] | #DIV/0!
[8 empty] | q [1] | #DIV/0!
LDR 3 |  |  |  | LDR 4
ref dose rate R3 [Gy/h] | #DIV/0! |  |  | ref dose rate R4 [Gy/h] | #DIV/0!
ref isodose d3 [Gy] | #DIV/0! | #DIV/0! |  | ref isodose d4 [Gy] | #DIV/0! | #DIV/0!
G1 [1] | 0 | sum 1 | 0 | difference dose | D | BED | EQD2
G2 [1] | 0 | sum 2 | 0 | EBT + LDR | [Gy] | [Gya/b] | [Gy]
G3 [1] | 0 | sum 3 | 0
G4 [1] | 0 | sum 4 | 0 | reference dose |  | 0
p [1] | #DIV/0! | q [1] | #DIV/0! | dose / fraction LDR | #DIV/0!

## PDR
a/b [Gy] | 3 |  |  | Department of Radiotherapy and Radiobiology, Medical University of Vienna
T1/2 [h] | 1.5
m [1/h] | 0.4621
EBT 1 |  | BED | EQD2 | EBT 2 |  | BED | EQD2 | TOTAL EBT
|  | [Gya/b] | [Gy] |  |  | [Gya/b] | [Gy]
number of fractions n | 28 |  |  | number of fractions n |  |  |  |  | BED | EQD2
dose / fraction d [Gy] | 1.8 | 2.88 | 1.728 | dose / fraction d [Gy] |  | 0 | 0 |  | [Gya/b] | [Gy]
TOTAL | 50.4 | 80.64 | 48.384 | TOTAL | 0 | 0 | 0 | EBT 1+2 | 80.64 | 48.384
PDR 1 |  | BED | EQD2 | PDR 2 |  | BED | EQD2
x1 [h] | 0.9 | [Gya/b] | [Gy] | x2 [h] | 0 | [Gya/b] | [Gy]
dose D1 [Gy] | 0.6 | Y1 [1] | 0.045158 | dose D2 [Gy] |  | Y2 [1] | 0 | TOTAL PDR
number of pulses N1 | 33 | K1 [1] | 0.65975 | number of pulses N2 |  | K2 [1] | 1
pulse interval [h] | 1 | S1 [1] | 54.0184 | pulse interval [h] |  | S2 [1] | #DIV/0! |  | BED | EQD2
pulse time t1 [h] | 0.1 | G1 [1] | 4.1113 | pulse time t2 [h] |  | G2 [1] | 0 |  | [Gya/b] | [Gy]
dose D1 x N1 [Gy] | 19.8 | 36.0809 | 21.6485 | dose D2 x N2 [Gy] | 0 | 0 | 0 | PDR 1+2 | 36.0809 | 21.6485
G1 [1] | 0 | sum 1 | 0 | difference dose | D | BED | EQD2 | TOTAL EBT + PDR
G2 [1] | 0 | sum 2 | 0 | EBT + PDR | [Gy] | [Gya/b] | [Gy]
p [1] | #DIV/0! | q [1] | #DIV/0! | [5 empty] | BED | EQD2
|  |  |  | reference dose |  | 116.6667 | 70 |  | [Gya/b] | [Gy]
|  |  |  | dose / pulse PDR | #DIV/0! |  |  | EBT + PDR | 116.7209 | 70.0325
PDR 1 |  |  |  | PDR 2 |  |  |  | EQD2,ref [Gy] | 60 | Gy ref vol
ref isodose d1 [Gy] | 0.38429 | #DIV/0! |  | ref isodose d2 [Gy] | 0 | #DIV/0! |  | BEDref [Gya/b] | 100
ref isodose d1 x N1 [Gy] | 12.6814 |  |  | ref isodose d2 x N2 [Gy] | 0 |  |  | p [1] | 0.24323
[8 empty] | q [1] | 0.0073706